## Srull Factor
Don Srull's Cross Section Predictor |  |  |  |  | Percent Motor: |  | 25% | [6 empty] | Type in values in Blue cells only.
Srull Factor is 90 |  | Grams per 50 in. length |  |  |  | Srull Factor | 90 | [6 empty] | Weight out 50 inches of your rubber and put in row 3.
|  | 2.1 | 3.63 | 4.08 | 6.84
| per inch | 0.042 | 0.0726 | 0.0816 | 0.1368 |  |  |  | Assume the rubber length = 50
Cross Section |  | Number of Loops |  |  |  | Total | Empty | Motor | Weight of 50 In |  |  |  | Total | Rubber Length for loop (loop is half) |  |  |  | Weight | Don DeLoach T-fail is torque in inch-ounces TPI is turns / inch
16ths |  | 1/16 | 3/32 | 1/8 | 3/16 | Weight | Weight | Weight | 1/16 | 3/32 | 1/8 | 3/16 | Weight | 1/16 | 3/32 | 1/8 | 3/16 | Check | T-fail | T.85 | T.75 | TPI-fail | [6 empty] | TPI.85 | TPI.75
2 | 0.125 | 1 |  |  |  | 11.25 | 9 | 2.25 | 2.1 | 0 | 0 | 0 | 2.1 | 53.5714 | 0 | 0 | 0 | 2.25 | 1 | 0.87 | 0.77 | 153 | [6 empty] | 130 | 115
3 | 0.1875 |  | 1 |  |  | 16.875 | 13.5 | 3.375 | 0 | 3.63 | 0 | 0 | 3.63 | 0 | 46.4876 | 0 | 0 | 3.375 | 1.8 | 1.6 | 1.4 | 125 | [6 empty] | 106 | 94
4 | 0.25 |  |  | 1 |  | 22.5 | 18 | 4.5 | 0 | 0 | 4.08 | 0 | 4.08 | 0 | 0 | 55.1471 | 0 | 4.5 | 3 | 2.5 | 2.2 | 108 | [6 empty] | 92 | 81
5 | 0.3125 | 1 | 1 |  |  | 28.125 | 22.5 | 5.625 | 2.1 | 3.63 | 0 | 0 | 5.73 | 49.0838 | 49.0838 | 0 | 0 | 5.625 | 4 | 3.2 | 2.9 | 97 | [6 empty] | 82 | 73
6 | 0.375 |  |  |  | 1 | 33.75 | 27 | 6.75 | 0 | 0 | 0 | 6.84 | 6.84 | 0 | 0 | 0 | 49.3421 | 6.75 | 5 | 4.2 | 3.7 | 88 | [6 empty] | 75 | 66
7 | 0.4375 |  | 1 | 1 |  | 39.375 | 31.5 | 7.875 | 0 | 3.63 | 4.08 | 0 | 7.71 | 0 | 51.07 | 51.07 | 0 | 7.875 | 6 | 5.1 | 4.5 | 82 | [6 empty] | 69 | 61
8 | 0.5 |  |  | 2 |  | 45 | 36 | 9 | 0 | 0 | 8.16 | 0 | 8.16 | 0 | 0 | 55.1471 | 0 | 9 | 7 | 6 | 5.3 | 76 | [6 empty] | 65 | 57
9 | 0.5625 |  | 3 |  |  | 50.625 | 40.5 | 10.125 | 0 | 10.89 | 0 | 0 | 10.89 | 0 | 46.4876 | 0 | 0 | 10.125 | 8.5 | 7 | 6.4 | 72 | [6 empty] | 61 | 54
10 | 0.625 | 2 | 2 |  |  | 56.25 | 45 | 11.25 | 4.2 | 7.26 | 0 | 0 | 11.46 | 49.0838 | 49.0838 | 0 | 0 | 11.25 | 10 | 8.5 | 7.5 | 68 | [6 empty] | 58 | 51
11 | 0.6875 | 1 | 3 |  |  | 61.875 | 49.5 | 12.375 | 2.1 | 10.89 | 0 | 0 | 12.99 | 47.6328 | 47.6328 | 0 | 0 | 12.375 | 11.5 | 9.8 | 8.6 | 65 | [6 empty] | 55 | 49
12 | 0.75 |  |  |  | 2 | 67.5 | 54 | 13.5 | 0 | 0 | 0 | 13.68 | 13.68 | 0 | 0 | 0 | 49.3421 | 13.5 | 13 | 11 | 9.7 | 62 | [6 empty] | 53 | 47
13 | 0.8125 | 1 | 1 | 2 |  | 73.125 | 58.5 | 14.625 | 2.1 | 3.63 | 8.16 | 0 | 13.89 | 52.6458 | 52.6458 | 52.6458 | 0 | 14.625 | 14.5 | 12.3 | 10.85 | 60 | [6 empty] | 51 | 45
14 | 0.875 | 1 |  | 3 |  | 78.75 | 63 | 15.75 | 2.1 | 0 | 12.24 | 0 | 14.34 | 54.9163 | 0 | 54.9163 | 0 | 15.75 | 16 | 13.6 | 12 | 58 | [6 empty] | 49 | 43
15 | 0.9375 |  | 5 |  |  | 84.375 | 67.5 | 16.875 | 0 | 18.15 | 0 | 0 | 18.15 | 0 | 46.4876 | 0 | 0 | 16.875 | 17 | 15 | 13 | 56 | [6 empty] | 49 | 43
16 | 1 |  |  | 4 |  | 90 | 72 | 18 | 0 | 0 | 16.32 | 0 | 16.32 | 0 | 0 | 55.1471 | 0 | 18 | 19 | 16 | 14 | 54 | [6 empty] | 46 | 41
17 | 1.0625 | 1 | 5 |  |  | 95.625 | 76.5 | 19.125 | 2.1 | 18.15 | 0 | 0 | 20.25 | 47.2222 | 47.2222 | 0 | 0 | 19.125 | 21 | 17.5 | 15.5 | 52.5 | [6 empty] | 44.5 | 39.5
18 | 1.125 |  |  |  | 3 | 101.25 | 81 | 20.25 | 0 | 0 | 0 | 20.52 | 20.52 | 0 | 0 | 0 | 49.3421 | 20.25 | 23 | 19 | 17 | 51 | [6 empty] | 43 | 38
19 | 1.1875 |  | 1 | 4 |  | 106.875 | 85.5 | 21.375 | 0 | 3.63 | 16.32 | 0 | 19.95 | 0 | 53.5714 | 53.5714 | 0 | 21.375 | 24.5 | 20.5 | 18.5 | 49.5 | [6 empty] | 42 | 37
20 | 1.25 |  |  | 5 |  | 112.5 | 90 | 22.5 | 0 | 0 | 20.4 | 0 | 20.4 | 0 | 0 | 55.1471 | 0 | 22.5 | 26 | 22 | 20 | 48 | [6 empty] | 41 | 36
21 | 1.3125 |  | 7 |  |  | 118.125 | 94.5 | 23.625 | 0 | 25.41 | 0 | 0 | 25.41 | 0 | 46.4876 | 0 | 0 | 23.625 | 28 | 24 | 21 | 47 | [6 empty] | 40 | 35
22 | 1.375 | 1 |  | 5 |  | 123.75 | 99 | 24.75 | 2.1 | 0 | 20.4 | 0 | 22.5 | 55 | 0 | 55 | 0 | 24.75 | 30 | 25.6667 | 22.6667 | 46 | 0 | 0 | 0 | 0 | 0 | 0 | 39.3333 | 34.3333
23 | 1.4375 |  | 1 | 5 |  | 129.375 | 103.5 | 25.875 | 0 | 3.63 | 20.4 | 0 | 24.03 | 0 | 53.839 | 53.839 | 0 | 25.875 | 31.996 | 27.33 | 24.33 | 45.002 | 0 | 0 | 0 | 0 | 0 | 0 | 38.668 | 33.668
24 | 1.5 |  |  |  | 4 | 135 | 108 | 27 | 0 | 0 | 0 | 27.36 | 27.36 | 0 | 0 | 0 | 49.3421 | 27 | 34 | 29 | 26 | 44 | [6 empty] | 38 | 33
25 | 1.5625 | 1 | 1 | 5 |  | 140.625 | 112.5 | 28.125 | 2.1 | 3.63 | 20.4 | 0 | 26.13 | 53.8175 | 53.8175 | 53.8175 | 0 | 28.125 | 36 | 30.6667 | 27.3333 | 43.3333 | 0 | 0 | 0 | 0 | 0 | 0 | 37 | 32.3333
26 | 1.625 | 1 |  |  | 4 | 146.25 | 117 | 29.25 | 2.1 | 0 | 0 | 27.36 | 29.46 | 49.6436 | 0 | 0 | 49.6436 | 29.25 | 37.996 | 32.33 | 28.664 | 42.668 | 0 | 0 | 0 | 0 | 0 | 0 | 36.002 | 31.668
27 | 1.6875 |  | 1 | 6 |  | 151.875 | 121.5 | 30.375 | 0 | 3.63 | 24.48 | 0 | 28.11 | 0 | 54.0288 | 54.0288 | 0 | 30.375 | 40 | 34 | 30 | 42 | [6 empty] | 35 | 31
28 | 1.75 |  |  | 7 |  | 157.5 | 126 | 31.5 | 0 | 0 | 28.56 | 0 | 28.56 | 0 | 0 | 55.1471 | 0 | 31.5 | 42 | 36 | 32 | 41 | [6 empty] | 35 | 31
29 | 1.8125 | 1 | 1 | 6 |  | 163.125 | 130.5 | 32.625 | 2.1 | 3.63 | 24.48 | 0 | 30.21 | 53.997 | 53.997 | 53.997 | 0 | 32.625 | 44 | 38 | 33.5 | 40.5 | [6 empty] | 34.5 | 30.5
30 | 1.875 |  |  |  | 5 | 168.75 | 135 | 33.75 | 0 | 0 | 0 | 34.2 | 34.2 | 0 | 0 | 0 | 49.3421 | 33.75 | 46 | 40 | 35 | 40 | [6 empty] | 34 | 30
31 | 1.9375 |  | 1 | 1 | 4 | 174.375 | 139.5 | 34.875 | 0 | 3.63 | 4.08 | 27.36 | 35.07 | 0 | 49.722 | 49.722 | 49.722 | 34.875 | 48.5 | 42 | 36.5 | 39.5 | [6 empty] | 33.5 | 29.5
32 | 2 |  |  | 8 |  | 180 | 144 | 36 | 0 | 0 | 32.64 | 0 | 32.64 | 0 | 0 | 55.1471 | 0 | 36 | 51 | 44 | 38 | 39 | [6 empty] | 33 | 29
Percent Motor: |  |  | 30% | YOUR PLANE | [12 empty] | Motor Weight: |  |  | 10.125 | [5 empty] | 8
Cross Section |  | Number of Loops |  |  |  | Total | Empty | Motor | Weight of 50 In |  |  |  | Total | Rubber Length for loop (loop is half) |  |  |  | Weight | [6 empty] | 111 and up | Wimp | You are going to need a much bigger motor
16ths |  | 1/16 | 3/32 | 1/8 | 3/16 | Weight | Weight | Weight | 1/16 | 3/32 | 1/8 | 3/16 | Weight | 1/16 | 3/32 | 1/8 | 3/16 | Check | [6 empty] | 103 - 110 | Recruit | Small motor, never take on a windy day.
8 | 0.5 |  |  | 2 |  | 43.875 | 33.75 | 10.125 | 0 | 0 | 8.16 | 0 | 8.16 | 0 | 0 | 62.0404 | 0 | 10.125 | [6 empty] | 95 - 102 | Cadet | Gentle Flyer
[14 empty] | Your Srull Factor = |  | 87.75 | ,normal Srull Factor is 90. | [7 empty] | 87 - 94 | Pilot | Normal rubber size
| Instructions | [12 empty] | Pilot |  | Normal rubber size | [8 empty] | 79 - 87 | Interceptor | ROG - this will realy get it off the table
[25 empty] | 71 - 79 | Gorilla | This Ape motor will top out everyone else.
[14 empty] | T-fail | T.85 | T.75 | TPI-fail |  | TPI.85 | TPI.75 |  |  |  |  | 63 - 71 | After-burner | Caution - Will go up like a rocket
[14 empty] | 7 | 6 | 5.3 | 76 |  | 65 | 57 |  |  |  |  | 62 and under | God-Like | Your are a crazy man!
[16 empty] | Total: | 2357.5368 |  | 2016.3143 | 1768.1526
Note on A42: RJP: First Choose the Cross Section of rubber - use the number of 16ths
Note on H42: RJP: This is the Empty Weight (ie everything but the rubber motor) in grams
Note on B44: RJP: 1- Choose the Cross Section for your rubber motor - this is in 16th. 2 - Choose the number of loops to make up this motor - if you are wrong, you'll get an error msg. 3- Type in the Empty Weight - This is the final weight of the airplane minus the rubber motor.
from Rick Pendzick Hey I got one too. only rule-- only type in the cells that are blue (input cells)- all others have formulas. This is based on the Srull Factor: (Total Flying Weight) / 90 = (Rubber Cross Section) so 45g flying weight is 45/90 = 0.5 or 2 loops of 1/8 There is help but simply the top 3 rows is where you put your info ie. weight your rubber, what Srull Factor you desire and % motor of E.W. the middle is where you can experiment with different ways to make the cross sections the bottom is the input of you model: put in your Empty Weight and the % motor you want - then experiment with different cross sections to get the desired Srull Factor. have fun - Rick

## Help-Input Values
To help reading the Inputs of
this chart - There are 4 areas
for Discussion:
A- The Factors
B- The Rubber Weights
C- The Number of Loops
D- YOUR PLANE
see Discussion below:
Basics
The Srull formula is: Total_Weight (grams) / 90 = Cross_Section (inches)
The Srull Factor is 90.
Total Weight - is the weight of everything, including the rubber motor. This is flying weight.
Empty Weight - is the weight of everything NOT including the rubber motor.
Motor Weight is always a Percent motor of Empty Weight ie MW = EW * Percent Motor and TW = EW + MW
A- The Factors
There are two important Factors that control the entire chart:
Percent Motor - this is the percent of the Empty Weight that the rubber motor is.
Changing this effects Empty Weight value as a factor of Total Weight.
Srull Factor - The Srull Factor is 90. You should always start with 90. The Srull
formula is: Total_weight / 90 = Cross_Section, Total Weight is a factor of
cross section. To change the Total Weight for each cross section change the Srull Factor.
B- The Rubber Weights
Weight out 50 inches of each size of your rubber.Or weight out 100 inches and divide that number in half.
The more accurate your weights, the more accurate the estimated loop lengths.
C- The Number of Loops
The chart is already filled in with combinations of rubber sized loops to correctly make that cross section.
However there can be many different combinations to make the same cross section.
Choose the correct number of loops, if you make a mistake the row will turn RED.
D- YOUR PLANE
Note this sectionis independent of the chart - the only information it uses is the rubber weights.
Choose your size of Cross section in 16ths and select the correct number of loops for each size.
You just built the Plane and only know the Empty Weight - Plug that in. Adjust the Percent Motor
Have fun - Rick

## Help-Reading Output
To help reading the
Output of this Chart
There are 3 areas
for Discussion:
A- Cross Section
B- The Weights
C- The loop Lengths
Discussion below:
A- Cross Section
Total rubber width in inches. These values never change this is the basics of the chart.
B- The Weights
The Total Weight is a product of Cross Section and Srull Factor.
To change the Total Weight for each cross section change the Sull Factor.
The Empty Weight is a product of the Total Weight and the Percent Motor. To change to Empty Weight
adjust the Percent Motor.
C- The loop Lengths
The loop lengths are based on the weight of each size rubber for 50 inch lengths.
have fun - Rick